## Sheet1
ROM Map
Address	Description

RAM Map
Address	Description

0x7FFF	STACK

I/O Map
Address	Description
0x00	PORT A – OUTPUT
0x04	PORT A – INPUT
0x08	PORT B – OUTPUT
0x0C	PORT B – INPUT
0x10	PORT C – OUTPUT
0x14	PORT C – INPUT
0x18	PORT D – OUTPUT
0x1C	PORT D – INPUT
0x20	CTC – Channel 0
0x28	CTC – Channel 1
0x30	CTC – Channel 2
0x38	CTC – Channel 3
0x40	UART0 – Receive buffer (read) / Transmitter holding register (write) / Divisor latch (LSB) (if DLAB = 1)
0x42	UART0 – Interrupt enable register / Divisor latch (MSB) (if DLAB = 1)
0x44	UART0 – Interrupt Identification register (read) / FIFO control register (write)
0x46	UART0 – Line control register
0x48	UART0 – Modem control register
0x4A	UART0 – Line status register
0x4C	UART0 – Modem status register
0x4E	UART0 – Scratch register
0x50	UART1 – Receive buffer (read) / Transmitter holding register (write) / Divisor latch (LSB) (if DLAB = 1)
0x52	UART1 – Interrupt enable register / Divisor latch (MSB) (if DLAB = 1)
0x54	UART1 – Interrupt Identification register (read) / FIFO control register (write)
0x56	UART1 – Line control register
0x58	UART1 – Modem control register
0x5A	UART1 – Line status register
0x5C	UART1 – Modem status register
0x5E	UART1 – Scratch register